## Tabelle1
JLCPCB Parts List
part | standard | JLCPCB Part # | component | manufacturer | manufacturer part # | description
| no | C219234 | LED white 1206 | HONGLITRONIC(Hongli Zhihui (HONGLITRONIC)) | HL-PC-3216H233W(6000-7000K) | 6000K~7000K 1300mcd Yellow Diffused -40℃~+85℃ Positive post White light 140° 102mW 1206 Light Emitting Diodes (LED) ROHS
| no | C350572 | TPIC6C595 | Texas Instruments | TPIC6C595DR | 8 4.5V~5.5V 1 串行至并行或串行 SOIC-16 Shifting Register ROHS
Y1 | yes | C13738 | 16 MHz crystal | Yangxing Tech | X322516MLB4SI
C1, C2 | yes | C1547 | 12pF | FH (Guangdong Fenghua Advanced Tech) | 0402CG120J500NT | 0402
Y1 | yes | C14877 | ATMEGA328P-AU | Microchip Tech | ATMEGA328P-AU
R1, R2, R3 | yes | C25744 | 10kΩ | UNI-ROYAL(Uniroyal Elec) | 0402WGF1002TCE | 0402
C3 | yes | C14663 | 100nF | YAGEO | CC0603KRX7R9BB104 | 0603
C4, C5, C6, C7, C8, C9, C12, C14 | yes | C307331 | 100nF | Samsung Electro-Mechanics | CL05B104KB54PNC | 0402
U3, U5 | no | C7464026 | CH340C | WCH(Jiangsu Qin Heng) | CH340C
P1 | no | C2681557 | USB micro | SHOU HAN | MICRO QTZB5.5 | USB 2.0 1 Surface Mount 5P Female -30℃~+85℃ Micro-B SMD USB Connectors ROHS
D1 | yes | C8598 | Schottky | Jiangsu Changjing Electronics Technology Co., Ltd. | B5819W SL | 40V 600mV@1A 1A SOD-123 Schottky Barrier Diodes (SBD) ROHS
C10, C11, C13, C15 | yes | C15850 | 10µF | Samsung Electro-Mechanics | CL21A106KAYNNNE | 0805
U4 | no | C82891 | ESP-12F | Ai-Thinker | ESP-12F(ESP8266MOD)