## Tabelle1
JLCPCB Parts List
part | standard | JLCPCB Part # | component | manufacturer | manufacturer part # | description
D7, …, D46 | no | C219234 | LED white 1206 | HONGLITRONIC(Hongli Zhihui (HONGLITRONIC)) | HL-PC-3216H233W(6000-7000K) | 6000K~7000K 1300mcd Yellow Diffused -40℃~+85℃ Positive post White light 140° 102mW 1206 Light Emitting Diodes (LED) ROHS
U9,…,U13 | no | C350572 | TPIC6C595 | Texas Instruments | TPIC6C595DR | 8 4.5V~5.5V 1 串行至并行或串行 SOIC-16 Shifting Register ROHS
Y1 | yes | C13738 | 16 MHz crystal | Yangxing Tech | X322516MLB4SI
C24, C25 | yes | C1547 | 12pF | FH (Guangdong Fenghua Advanced Tech) | 0402CG120J500NT | 0402
U7 | yes | C14877 | ATMEGA328P-AU | Microchip Tech | ATMEGA328P-AU
R1, R2, R5, R7, R8, R13, R14, R15 | yes | C25744 | 10kΩ | UNI-ROYAL(Uniroyal Elec) | 0402WGF1002TCE | 0402
R3, R4, R9, R10 | yes | C25905 | 5.1 kΩ | UNI-ROYAL(Uniroyal Elec) |  | 0402
R6 | yes | C25117 | 470Ω |  |  | 0402
R11, R12 | yes | C11702 | 1kΩ |  |  | 0402
R16, …, R55 | yes | C25079 | 120Ω |  |  | 0402
C10, C11, C14, C15, C16, C18, C19, C20, C22, C23, C26, C27, C28, C29, C30, C31 | yes | C307331 | 100nF | Samsung Electro-Mechanics | CL05B104KB54PNC | 0402
U4, U6 | no | C7464026 | CH340C | WCH(Jiangsu Qin Heng) | CH340C
P1 | no | C709357 | USB-C | Shenzhen Kinghelm Elec | KH-TYPE-C-16P
D1, D2, D3, D4, D5, D6 | yes | C8598 | Schottky | Jiangsu Changjing Electronics Technology Co., Ltd. | B5819W SL | 40V 600mV@1A 1A SOD-123 Schottky Barrier Diodes (SBD) ROHS
C12, C17, C21 | yes | C15850 | 10µF, 25V |  |  | 0805
C9, C13 | yes | C19702 | 10µF, 10V | Samsung Electro-Mechanics | CL21A106KAYNNNE | 0603
U3 | no | C82891 | ESP-12F | Ai-Thinker | ESP-12F(ESP8266MOD)
Q1, Q2 | yes | C2146 | J3Y | Jiangsu Changjing Electronics Technology Co., Ltd.
C1, C2 | yes | C45783 | 22µF, 25V | Samsung Electro-Mechanics | CL21A226MAQNNNE | 0805
C3, C4 | yes | C96123 | 47µF, 10V |  |  | 1206
C5, C6, C7, C8 | yes | C15008 | 100µF, 6,3V |  |  | 1206
U1 | yes | C6187 | 1117 5.0 |  |  | SOT-223
U2 | yes | C6186 | 1117 3.3 |  |  | SOT-223-3