## Power Supply PCB
BOM Rotating LED Display
Power Supply Board
item # | Abbrev. | pieces | description | Source | Part Number | link | price | remark
PLEASE UPDATE PRICES. THE BELOW IS NOT UP TO DATE. FURTHERMORE, LOW QUANTITY PRICES MIGHT BE HIGHER!!
1 | J1 | 1 | CONN PWR JACK 2.1X5.5MM SOLDER | Digi-Key | EJ503A-ND | https://www.digikey.de/short/d4d54834 | 1.37
2 | U10 | 1 | LM317 | Digi-Key | 2156-LM317LZ/T1-ND | https://www.digikey.de/short/3b2j84zr | 0.23
3 | Q1 | 1 | BC337 | Digi-Key | BC33725TFRCT-ND | https://www.digikey.de/short/9hhf83c4 | 0.35
4 | Q2 | 1 | BC337 | Digi-Key | BC33725TFRCT-ND | https://www.digikey.de/short/9hhf83c4 | 0.35
5 | D1 | 1 | 1N4001 | Digi-Key | 1N4004-T | https://www.digikey.de/short/9qwp2b5q | 0.22
6 | D2 | 1 | 1N4001 | Digi-Key | 1N4004-T | https://www.digikey.de/short/9qwp2b5q | 0.22
7 | R1 | 1 | resistor 4k7 | generic |  |  | 0.1
8 | R2 | 1 | resistor 100 | generic |  |  | 0.1
9 | R3 | 1 | resistor 270 | generic |  |  | 0.1
10 | RV1 | 1 | Potentiometer 1k linear | Digi-Key | P160KN-0QD15B1K | https://www.digikey.de/short/240nt5jz | 0.1
11 | C1 | 1 | capacitor 100uF | Digi-Key | EEU-FM1E101 | https://www.digikey.de/short/ndpjmjr8 | 0.44
12 | C2 | 1 | capacitor 33nF, MKP10, 630V | Reichelt | MKP10-630 33N | https://www.reichelt.de/mkp10-pp-puls-kondensator-33-nf-10-630-vdc-rm-15-mkp10-630-33n-p31975.html?&nbc=1 | 0.32 | critical component! do NOT change type!!
13 | C3 | 1 | capacitor ceramic 100nF | generic
14 | C4 | 1 | capacitor 100uF | Digi-Key | EEU-FM1E101 | https://www.digikey.de/short/ndpjmjr8 | 0.26
15 | C5 | 1 | capacitor ceramic 100nF | generic
16 | C6 | 1 | capacitor ceramic 100nF | generic |  |  | 0.44
17 | L1 | 1 | Coil 330 uH | Reichelt | L-09HVP 330µ | https://www.reichelt.de/stehende-induktivitaet-09hvp-ferrit-330-h-l-09hvp-330--p255620.html?&nbc=1 | 0.87
18 | M1 | 1 | CD motor with tray | Amazon, ebay | RF-300F-12350 |  | 3.5
19 | magnet | 1 | magnet, diameter 6mm, thickness 3 mm | Amazon | Multi-Use Neodym Magnete - 6 x 3 mm | https://www.amazon.de/UTOMAG-Multi-Use-Neodym-Magnete-Aufbewahrungs/dp/B08F7HNG45/ref=sr_1_5?keywords=neodym+magnete+6mm&qid=1659078103&sr=8-5 | 0.18
20 | screw | 2 | M2x6 screw | generic
21 | M2 nuts | 2 | M2 nuts | generic
22 | bolt | 4 | bolt M3x20mm, female - female | Der Schraubenladen | Abstandsbolzen Messing vernickelt | https://shop.der-schraubenladen.de/schrauben/abstandsbolzen/1628/abstandsbolzen/distanzhalter-distin-innen/innen-messing-vernickelt?number=SW11544.26&c=435 | 0.4
23 | screw | 7 | screw flat head, M3x6 | Der Schraubenladen | ISO 7380-2 Linsenschraube mit Flansch Innensechskant Edelstahl A2 | https://shop.der-schraubenladen.de/schrauben/metrische-schrauben/schrauben-flachkopf/2144/iso-7380-2-linsenschraube-mit-flansch-innensechskant-edelstahl-a2?number=SW12060.28&c=10 | 0.16
24 | bumper | 4 | bumper lens shape, diam. 6.4 mm, thickness 1.9 mm | Amazon | Home Xpert 70 Stück Schutzpuffer CLEAR Linse | https://amzn.eu/d/7VAHGcK | 0.2
25 | PCB | 1 | RD40_PS_V1 | Aisler |  | https://aisler.net/p/ANGDVGXG | 19.16
26 | PCB | 1 | tray | Aisler |  | https://aisler.net/p/DSNBUGJX | 5.21
34.28

## Display PCB
BOM Rotating LED Display
Display PCB
item # | Abbrev. | pieces | description | Source | Part Number | link | price | remark
PLEASE UPDATE PRICES. THE BELOW IS NOT UP TO DATE. FURTHERMORE, LOW QUANTITY PRICES MIGHT BE HIGHER!!
1 | A1 | 1 | Arduino nano | AZ-Delivery | Nano V3.0 mit Atmega328 CH340 | https://www.az-delivery.de/products/nano-v3-mit-ch340-arduino-kompatibel?variant=6127202074651 | 9.59
2 | U1 | 1 | 6 pin header | ebay |  | https://www.ebay.de/itm/173482533958?mkcid=16&mkevt=1&mkrid=707-127634-2357-0&ssspo=GbE0SCLXSAq&sssrc=2047675&ssuid=lg42VTSER22&widget_ver=artemis&media=COPY | 0.638
3 | U2 | 1 | TPIC6C595 | Digi-Key | TPIC6C595N | https://www.digikey.de/short/hhh2zfdw | 1.41
4 | U3 | 1 | TPIC6C595 | Digi-Key | TPIC6C595N | https://www.digikey.de/short/hhh2zfdw | 1.41
5 | U4 | 1 | TPIC6C595 | Digi-Key | TPIC6C595N | https://www.digikey.de/short/hhh2zfdw | 1.41
6 | U5 | 1 | TPIC6C595 | Digi-Key | TPIC6C595N | https://www.digikey.de/short/hhh2zfdw | 1.41
7 | U6 | 1 | TPIC6C595 | Digi-Key | TPIC6C595N | https://www.digikey.de/short/hhh2zfdw | 1.41
8 | U7 | 1 | A3144 | Amazon | VILLCASE Hall Sensor 25 teile/los A3144 | https://amzn.eu/d/g7eitce | 0.5
9 | U8 | 1 | AMS1117 3.3 SOT223 | generic |  | https://amzn.eu/d/72tnrVr | 0.5
10 | U9 | 1 | ESP8266-01s | AZ-Delivery | ESP8266 ESP-01S | https://www.az-delivery.de/products/esp8266-01 | 2.95
11 | D1-D40 | 40 | LED white, 2x3mm | LED1.de | LED rechteckig 3x2 weiß diffus 1.800mcd WEHCW02-D1M | https://www.led1.de/shop/led-rechteckig-3x2-weiss-diffus-1800mcd-wehcw02-d1m.html | 12.8
12 | D41 | 1 | 1N5818 | Reichelt | 1N 5818 | https://www.reichelt.de/schottkydiode-30-v-1-a-do-41-1n-5818-p41849.html?&nbc=1 | 0.05
13 | D42 | 1 | 1N5818 | Reichelt | 1N 5818 | https://www.reichelt.de/schottkydiode-30-v-1-a-do-41-1n-5818-p41849.html?&nbc=1 | 0.05
14 | D43 | 1 | 1N5818 | Reichelt | 1N 5818 | https://www.reichelt.de/schottkydiode-30-v-1-a-do-41-1n-5818-p41849.html?&nbc=1 | 0.05
15 | D44 | 1 | 1N5818 | Reichelt | 1N 5818 | https://www.reichelt.de/schottkydiode-30-v-1-a-do-41-1n-5818-p41849.html?&nbc=1 | 0.05
16 | RN1 | 1 | resistor network 9x120 | Digi-Key | 4610X-101-121LF | https://www.digikey.de/short/vt12t2fc | 0.4
17 | RN2 | 1 | resistor network 9x120 | Digi-Key | 4610X-101-121LF | https://www.digikey.de/short/vt12t2fc | 0.4
18 | RN3 | 1 | resistor network 9x120 | Digi-Key | 4610X-101-121LF | https://www.digikey.de/short/vt12t2fc | 0.4
19 | RN4 | 1 | resistor network 9x120 | Digi-Key | 4610X-101-121LF | https://www.digikey.de/short/vt12t2fc | 0.4
20 | RN5 | 1 | resistor network 9x120 | Digi-Key | 4610X-101-121LF | https://www.digikey.de/short/vt12t2fc | 0.4
21 | RN6 | 1 | Resistor network 4x10k | Digi-Key | 4605M-101-103LF | https://www.digikey.de/short/839dp8pc | 0.59
22 | R1 | 1 | resistor 470 | generic |  |  | 0.1
23 | R2 | 1 | resistor 20k | generic |  |  | 0.1
24 | C1 | 1 | capacitor 220uF | Digi-Key | EEU-FR1C221B | https://www.digikey.de/short/3m4wnrd0 | 0.35
25 | C2 | 1 | capacitor 220uF | Digi-Key | EEU-FR1C221B | https://www.digikey.de/short/3m4wnrd0 | 0.35
26 | C3 | 1 | capacitor 100uF | Digi-Key | EEU-FM1E101 | https://www.digikey.de/short/ndpjmjr8 | 0.35
27 | C4 | 1 | capacitor 100uF | Digi-Key | EEU-FM1E101 | https://www.digikey.de/short/ndpjmjr8 | 0.35
28 | C5 | 1 | capacitor ceramic 100nF | generic |  |  | 0.15
29 | pins | 1 | 3 pins 2.54mm | Reichelt | MPE 087-1-003 | https://www.reichelt.de/stiftleisten-2-54-mm-1x03-gerade-mpe-087-1-003-p119880.html?&trstct=pos_19&nbc=1 | 0.08
30 | jumper | 1 | jumper | Reichelt | JUMPER 2,54 SW | https://www.reichelt.de/kurzschlussbruecke-schwarz-rm-2-54-jumper-2-54-sw-p9017.html?&trstct=pos_0&nbc=1 | 0.03
31 | pins | 1 | 4 pins 2.54mm | Reichelt | MPE 087-1-004 | https://www.reichelt.de/stiftleisten-2-54-mm-1x04-gerade-mpe-087-1-004-p119881.html?&trstct=pos_37&nbc=1 | 0.11
32 | SW1 | 1 | Omron tactile switch | Digi-Key | B3F-1020 | https://www.digikey.de/short/j00ncztz | 0.38
33 | screw | 2 | M2x6 | generic | stainless steal, M2x6 |  | 0.16 | Material must be stainless steel (non-magnetic!)
34 | nut | 4 | M2 nut | generic | M3 nut, stainless steel |  | 0.4 | Material must be stainless steel (non-magnetic!)
35 | PCB | 1 | HiRes POV nano V8 | Aisler |  | https://aisler.net/p/XYLFJKMG | 9.58
36 | PCB | 1 | Sek_Coil V2 | Aisler |  | https://aisler.net/p/QNEXBQDJ | 7.18
56.488